## READ ME
Spreadsheet contains factors used capspd macro. Macro treats tables as a database
This version of TransCad reads Excel 97-03 tables (.xls)
Each table must be on a separate tab.
In the macro, this name is referenced with "$" appended to name
First row on each tab is header
Each row is a value for header
Each table is formatted for printing
NO COMMENTS BELOW TABLE - comments must go to right to avoid reading them as values
Variables in CapSpd calculation
Tab | FieldName | Join Field | Fortran var | Description
NodeErrorChecks | A..B_Node |  |  | Illegal (warning) functional class pairs at any node, previous ver - separate file (capspd_nodeerrors)
LaneCap1hr | LCAP_AT1..5 | FUNCL | LnCap1hr | Lane Capacity per hour (no. vehicles), AREATYPE (1-5)
ATypeFactor | MinSpeed | FUNCL | MinSpeed | Minimum speed in MPH for Link
| AType_AT_1..5 | FUNCL | Speederfac | Factor speeds for driver behavior (FREE speed), AREATYPE (1-5)
TTPkEstFactor | TTEST_AT_1..5 | FUNCL | PkSpFac | Factor Free Speed for Estimated Peak - for first round of speed feedback, AREATYPE (1-5)
HwyDelay | A_AT1..5_1n | FUNCL | Alpha | Highway delay calc (hwy assign) ALPHA coefficient,1-2 lane in direction AREATYPE (1-5)
| B_AT1..5_1ln | FUNCL | Beta | Highway delay calc (hwy assign) BETA coefficient, 1-2 lane in direction AREATYPE (1-5)
| B_AT1..5_3ln | FUNCL | Alpha | Highway delay calc (hwy assign) ALPHA coefficient, 3+ lane in direction AREATYPE (1-5)
| B_AT1..5_3ln | FUNCL | Beta | Highway delay calc (hwy assign) BETA coefficient, 3+ lane in direction AREATYPE (1-5)
Cap_Factype | FT_Lanes1..3 | FACTYPE |  | Facility type - Capacity factor - varies by no. lanes (1-3+)
Cap_Control | CapCtl_Fac | A..Bcontrol |  | Intersection control - capacityfactor
TimeOfDay | TOD_fac |  |  | Multiplier for Time Of Day period (AM Pk, Midday, PM Pk, Nite) Appled after TTFree & TTPeak calculated
IntX_Control | IntX_Seconds | A..B_Control |  | Intersection - Seconds of Delay by CONTROL (signals separate)
IntX_Prohibit | IntX_ProhFac | A..B_Control |  | Intersection Delay - Factor for turn prohibitions
IntX_FacType | IntX_FTFac | FACTYPE |  | Intersection Delay - Factor by Facility Type (IntX ONLY)
IntX_TurnLanes | IntX_TurnLn_Fac | A..B_Left/Thru/Right |  | Intersection Delay - Factor by number of turn lanes
IntX_CycleLength | CycLen_AT1..5 |  | CycLen | Cycle length used in signalized delay calc
InatX_GreenPct | grn_op1..92 | FUNCL | GrnPctFr | Pct green of cyclelength : funcl x opposing funcl (FREE speed)
IntX_Progression
Parking
LaneCap1hr
LocTranFreeSpeed |  |  | LocTrnSpFr | Default local transit off peak speed (MPH)
ExpTranFreeSpeed |  |  | XprTrnSpFr | Default express transit off peak speed (MPH)
LocTranPeakSpeed |  |  | LocTrnSpPk | Default local transit peak speed (MPH)
ExpTranPeakSpeed |  |  | XprTrnSpPk | Default express transit peak speed (MPH)

## NodeErrorChecks
funcl1 | funcl2 | desc
1 | 3 | freeway & class II
1 | 4 | freeway & major
1 | 5 | freeway & minor
1 | 6 | freeway & collector
1 | 7 | freeway & local
1 | 22 | freeway & HOV 2+ freeway
1 | 23 | freeway & HOV 3+ freeway
1 | 30 | freeway & rail
1 | 40 | freeway & busway
1 | 90 | freeway & centroid connector
1 | 92 | freeway & cencon to tran
2 | 22 | expressway & HOV 2+ freeway
2 | 23 | expressway & HOV 3+ freeway
2 | 30 | expressway & rail
2 | 40 | expressway & busway
2 | 90 | expressway & cencon
2 | 92 | expressway & cencon to tran
3 | 22 | class II & HOV 2+ freeway
3 | 23 | class II & HOV 3+ freeway
3 | 30 | class II and rail
3 | 40 | class II and busway
4 | 22 | major & HOV 2+ freeway
4 | 23 | major & HOV 3+ freeway
4 | 30 | major & rail
4 | 40 | major & busway
5 | 22 | minor & HOV 2+ freeway
5 | 23 | minor & HOV 3+ freeway
5 | 30 | minor & rail
5 | 40 | minor & busway
6 | 22 | collector & HOV 2+ freeway
6 | 23 | collector & HOV 3+ freeway
6 | 30 | collector & rail
6 | 40 | collector & busway
7 | 22 | local & HOV 2+ freeway
7 | 23 | local & HOV 3+ freeway
7 | 30 | local & rail
7 | 40 | local & busway
8 | 22 | ramp & HOV 2+ freeway
8 | 23 | ramp & HOV 3+ freeway
8 | 30 | ramp & rail
8 | 40 | ramp & busway

## LaneCap1hr
LCAP_Funcl | Fname | LCAP_AT1 | LCAP_AT2 | LCAP_AT3 | LCAP_AT4 | LCAP_AT5 | MAXCap | LCAP_Comment
1 | Freeway | 1900 | 2200 | 2200 | 2200 | 2200 | 2200 | Lane Capacity per hour
2 | Xprway | 1600 | 1900 | 1900 | 1900 | 1900 | 2100
3 | Class II | 1450 | 1850 | 1850 | 1850 | 1850 | 2100 | Final capacity cannot exceed MAXCap * lanes
4 | Major | 1250 | 1250 | 1250 | 1300 | 1350 | 2000
5 | Minor | 1200 | 1200 | 1200 | 1250 | 1300 | 2000
6 | Collector | 1000 | 1100 | 1100 | 1100 | 1200 | 2000
7 | Local | 800 | 900 | 900 | 900 | 900 | 2000
8 | Ramp | 1200 | 1300 | 1300 | 1300 | 1300 | 2000
9 | Frwy ramp | 1500 | 1700 | 1700 | 1700 | 1700 | 2000
22 | HOV 2+ | 1800 | 1800 | 1800 | 1800 | 1800 | 2200
23 | HOV 3+ | 1800 | 1800 | 1800 | 1800 | 1800 | 2200
24 | HOT 2+ | 1800 | 1800 | 1800 | 1800 | 1800 | 2200
25 | HOT 3+ | 1800 | 1800 | 1800 | 1800 | 1800 | 2200
30 | Rail | 1 | 1 | 1 | 1 | 1 | 1
40 | Busway | 1 | 1 | 1 | 1 | 1 | 1
82 | HOV2acc | 999 | 999 | 999 | 999 | 999 | 2200
83 | HOV3acc | 999 | 999 | 999 | 999 | 999 | 2200
84 | TranConn | 1500 | 1200 | 1200 | 1000 | 1000 | 2000
85 | StationWlk | 1 | 1 | 1 | 1 | 1 | 1
90 | CenCon | 1800 | 1500 | 1500 | 1500 | 1500 | 2000 | old Fortran variable: LnCap1hr
92 | CenConTran | 1500 | 1200 | 1200 | 1000 | 1000 | 2000

## TTPkEstFactor
TTEst_Funcl | Fname | TTEst_AT_1 | TTEst_AT_2 | TTEst_AT_3 | TTEst_AT_4 | TTEst_AT_5 | TTEst_Comment
1 | Freeway | 0.92002 | 0.96 | 0.96001 | 0.97999 | 0.99 | Free speed to estimated peak speed factor
2 | Xprway | 0.43599 | 0.49201 | 0.4922 | 0.563 | 0.682 | Used in first iteration of peak feedback loop
3 | Class II | 0.39672 | 0.3537 | 0.34887 | 0.42147 | 0.51
4 | Major | 0.39672 | 0.30436 | 0.30714 | 0.36237 | 0.46823 | Updated MRM18v1.1
5 | Minor | 0.40043 | 0.30447 | 0.31816 | 0.36281 | 0.46811
6 | Collector | 0.53075 | 0.57988 | 0.58404 | 0.65034 | 0.76505
7 | Local | 0.63245 | 0.6135 | 0.54813 | 0.45985 | 0.55307
8 | Ramp | 0.99001 | 0.99 | 0.99009 | 0.9901 | 0.99009
9 | Frwy ramp | 0.99 | 0.98998 | 0.98999 | 0.98999 | 0.99002
22 | HOV 2+ | 1 | 1 | 0.95998 | 0.9801 | 1
23 | HOV 3+ | 1 | 1 | 1 | 1 | 1
24 | HOT 2+ | 1 | 1 | 1 | 1 | 1
25 | HOT 3+ | 1 | 1 | 1 | 1 | 1
30 | Rail | 1 | 1 | 1 | 1 | 1
40 | Busway | 1 | 1 | 1 | 1 | 1
82 | HOV2acc | 1 | 1 | 0.99419 | 0.99008 | 1
83 | HOV3acc | 1 | 1 | 1 | 1 | 1
84 | TranConn | 1 | 1 | 1 | 1 | 1
85 | StationWlk | 1 | 1 | 1 | 1 | 1
90 | CenCon | 1 | 1 | 1 | 1 | 1 | old Fortran variable: PkSpFac
92 | CenConTran | 1 | 1 | 1 | 1 | 1

## ATypeFactor
AType_Funcl | Fname | MinSpeed | AType_AT_1 | AType_AT_2 | AType_AT_3 | AType_AT_4 | AType_AT_5 | SPLMT_Comment | SPLMT_AT_1 | SPLMT_AT_2 | SPLMT_AT_3 | SPLMT_AT_4 | SPLMT_AT_5 | 190107AT5
1 | Freeway | 5 | 0.99845 | 0.93635 | 0.95309 | 0.95238 | 0.95238 | Factor speed limits to reflect drivers going | 0.95 | 1.02 | 1 | 1 | 1 | 0.97 | 190109
2 | Xprway | 5 | 1.0528 | 0.96818 | 0.97595 | 0.94739 | 0.95826 | faster or slower than posted speed | 0.95 | 1 | 1 | 1 | 1 | 0.93035 | AType_AT_1 | AType_AT_2 | AType_AT_3 | AType_AT_4 | AType_AT_5
3 | Class II | 5 | 1 | 0.97637 | 0.91811 | 0.84945 | 0.85618 |  | 0.95 | 1.1 | 1.13 | 1.13 | 1.1 | 0.93356 | 0.96999 | 0.97 | 0.97 | 0.97 | 0.873
4 | Major | 5 | 0.97235 | 0.87976 | 0.84617 | 0.82239 | 0.85574 | Applied to free speed | 0.95 | 1.1 | 1.13 | 1.13 | 1.1 | 0.9427 | 0.92811 | 0.93003 | 0.92987 | 0.93116 | 0.83732
5 | Minor | 5 | 0.81902 | 0.87257 | 0.86387 | 0.86684 | 0.93402 |  | 0.95 | 1.05 | 1.05 | 1.05 | 0.9975 | 0.95109 | 0.92959 | 0.92959 | 0.93353 | 0.93863 | 0.8402
6 | Collector | 5 | 0.90646 | 0.97209 | 0.98156 | 0.98436 | 1.0167 | MinSpeed added - constant in Fortran pgm | 0.855 | 0.9 | 0.9 | 0.9 | 0.9 | 0.9982 | 0.93899 | 0.95184 | 0.95529 | 0.9532 | 0.84843
7 | Local | 5 | 0.97792 | 1.1384 | 1.0944 | 1.1129 | 1.1789 |  | 0.76 | 0.76 | 0.76 | 0.76 | 0.76 | 0.98935 | 0.98964 | 0.96035 | 0.9606 | 0.95656 | 0.85598
8 | Ramp | 5 | 0.79941 | 0.75142 | 0.72796 | 0.81376 | 0.78303 | Cut AT 5 factors by 10% (190109) | 0.95 | 1 | 1 | 1 | 1 | 1.0069 | 0.99536 | 0.99525 | 0.99609 | 0.998 | 0.89838
9 | Frwy ramp | 5 | 0.92318 | 0.87193 | 0.87361 | 0.86437 | 0.87425 |  | 0.95 | 1.02 | 1.02 | 1.02 | 1.02 | 1.0042 | 1.0019 | 0.97665 | 0.97915 | 0.98522 | 0.89042
22 | HOV 2+ | 5 | 0.93 | 0.93 | 0.93 | 0.93 | 0.93 |  | 0.95 | 1.02 | 1.02 | 1.02 | 1.02 |  | 1.0027 | 1.0126 | 1.0135 | 1.0032 | 0.90618
23 | HOV 3+ | 5 | 0.93 | 0.93 | 0.93 | 0.93 | 0.93 |  | 0.95 | 1.02 | 1.02 | 1.02 | 1.02 |  | 0.99704 | 1.0041 | 1.0035 | 1.0048 | 0.90376
24 | HOT 2+ | 5 | 0.93 | 0.93 | 0.93 | 0.93 | 0.93 |  | 0.95 | 1.02 | 1.02 | 1.02 | 1.02
25 | HOT 3+ | 5 | 0.93 | 0.93 | 0.93 | 0.93 | 0.93 |  | 0.95 | 1.02 | 1.02 | 1.02 | 1.02
30 | Rail | 5 | 1 | 1 | 1 | 1 | 1 |  | 1 | 1 | 1 | 1 | 1
40 | Busway | 5 | 1 | 1 | 1 | 1 | 1 |  | 1 | 1 | 1 | 1 | 1
82 | HOV2acc | 5 | 1 | 1 | 1 | 1 | 1 |  | 1 | 1 | 1 | 1 | 1
83 | HOV3acc | 5 | 1 | 1 | 1 | 1 | 1 |  | 1 | 1 | 1 | 1 | 1
84 | TranConn | 5 | 1 | 1 | 1 | 1 | 1 |  | 1 | 1 | 1 | 1 | 1
85 | StationWlk | 5 | 1 | 1 | 1 | 1 | 1 | old Fortran variable: speederfac | 1 | 1 | 1 | 1 | 1
90 | CenCon | 5 | 1 | 1 | 1 | 1 | 1 |  | 1 | 1 | 1 | 1 | 1
92 | CenConTran | 5 | 1 | 1 | 1 | 1 | 1 | Conditional format, red > 1.0, green < 1.0 | 1 | 1 | 1 | 1 | 1

## HwyDelay
Factor from Multi Ln
| Factor from multi | 0.95 | 0.95 | 1 | 1 | 0.95 | 0.95 | 0.95 | 0.95 | 0.95 | 0.95 | Factor from AT3
Del1_Funcl | Fname | A_AT1_1ln | B_AT1_1ln | A_AT2_1ln | B_AT2_1ln | A_AT3_1ln | B_AT3_1ln | A_AT4_1ln | B_AT4_1ln | A_AT5_1ln | B_AT5_1ln | HwyDelay1-2ln comments
1 | Freeway | 0.747 | 9 | 0.83 | 10 | 0.7885 | 9.5 | 0.7885 | 9.5 | 0.81215 | 9.785 | BPR Hwy Delay Coef - 1-2 lns (by dir)
2 | Xprway | 0.747 | 6.3 | 0.83 | 7 | 0.7885 | 7.6 | 0.7885 | 7.6 | 0.81215 | 7.828 | 3+ lanes delay on next tab
3 | Class II | 0.585 | 5.85 | 0.65 | 6.5 | 0.6175 | 7.125 | 0.6175 | 7.125 | 0.63602 | 7.3388
4 | Major | 0.63 | 5.4 | 0.7 | 6 | 0.665 | 6.65 | 0.665 | 6.65 | 0.68495 | 6.8495
5 | Minor | 0.675 | 4.95 | 0.75 | 5.5 | 0.7125 | 4.75 | 0.7125 | 4.75 | 0.73387 | 4.8925
6 | Collector | 0.72 | 4.05 | 0.8 | 4.5 | 0.76 | 3.8 | 0.76 | 3.8 | 0.7828 | 3.914
7 | Local | 0.9 | 3.6 | 1 | 4 | 0.95 | 3.8 | 0.95 | 3.8 | 0.9785 | 3.914
8 | Ramp | 0.747 | 6.3 | 0.83 | 7 | 0.7885 | 6.65 | 0.7885 | 6.65 | 0.81215 | 6.8495 | Values are based on NCHRP 365
9 | Frwy ramp | 0.747 | 9 | 0.83 | 10 | 0.7885 | 9.5 | 0.7885 | 9.5 | 0.81215 | 9.785
22 | HOV 2+ | 0.747 | 9 | 0.83 | 10 | 0.7885 | 9.5 | 0.7885 | 9.5 | 0.81215 | 9.785 | Area type 3 (Urban) - typical
23 | HOV 3+ | 0.747 | 9 | 0.83 | 10 | 0.7885 | 9.5 | 0.7885 | 9.5 | 0.81215 | 9.785
24 | HOT 2+ | 0.747 | 9 | 0.83 | 10 | 0.7885 | 9.5 | 0.7885 | 9.5 | 0.81215 | 9.785 | Conditional format
25 | HOT 3+ | 0.747 | 9 | 0.83 | 10 | 0.7885 | 9.5 | 0.7885 | 9.5 | 0.81215 | 9.785 | green lower A/B than area type 3
30 | Rail | 0.9 | 3.6 | 1 | 4 | 0.95 | 3.8 | 0.95 | 3.8 | 0.9785 | 3.914 | red - higher A/B than area type 3
40 | Busway | 0.9 | 3.6 | 1 | 4 | 0.95 | 3.8 | 0.95 | 3.8 | 0.9785 | 3.914
82 | HOV2acc | 0.747 | 4.95 | 0.83 | 5.5 | 0.7885 | 5.225 | 0.7885 | 5.225 | 0.81215 | 5.3817
83 | HOV3acc | 0.747 | 4.95 | 0.83 | 5.5 | 0.7885 | 5.225 | 0.7885 | 5.225 | 0.81215 | 5.3817
84 | TranConn | 0.9 | 3.6 | 1 | 4 | 0.95 | 3.8 | 0.95 | 3.8 | 0.9785 | 3.914
85 | StationWlk | 0.9 | 3.6 | 1 | 4 | 0.95 | 3.8 | 0.95 | 3.8 | 0.9785 | 3.914
90 | CenCon | 0.9 | 3.6 | 1 | 4 | 0.95 | 3.8 | 0.95 | 3.8 | 0.9785 | 3.914 | old Fortran variables: alpha, beta
92 | CenConTran | 0.9 | 3.6 | 1 | 4 | 0.95 | 3.8 | 0.95 | 3.8 | 0.9785 | 3.914
| Factor | 0.9 | 0.9 | 1 | 1 |  |  | 1 | 1 | 1.03 | 1.03 | Factor from AT3 | Hwy Delay | MRM18v1.1 |  | 190109
Del3_Funcl | Fname | A_AT1_3ln | B_AT1_3ln | A_AT2_3ln | B_AT2_3ln | A_AT3_3ln | B_AT3_3ln | A_AT4_3ln | B_AT4_3ln | A_AT5_3ln | B_AT5_3ln | HwyDelay 3+ ln comments | Atype 3 | Alpha | Beta | Alpha | Beta
1 | Freeway | 0.747 | 9 | 0.83 | 10 | 0.83 | 10 | 0.83 | 10 | 0.8549 | 10.3 | Highway Delay calculation - 3+ lns (by dir) | Freeway | 0.83 | 10 | 0.83 | 10
2 | Xprway | 0.747 | 7.2 | 0.83 | 8 | 0.83 | 8 | 0.83 | 8 | 0.8549 | 8.24 | 1-2 lanes delay on previous tab | Xprway | 0.83 | 5.5 | 0.83 | 7
3 | Class II | 0.585 | 6.75 | 0.65 | 7.5 | 0.65 | 7.5 | 0.65 | 7.5 | 0.6695 | 7.725 |  | Class II | 0.65 | 2 | 0.65 | 6.5
4 | Major | 0.63 | 6.3 | 0.7 | 7 | 0.7 | 7 | 0.7 | 7 | 0.721 | 7.21 | Single / Multi allow different delay equations | Major | 0.7 | 2.05 | 0.7 | 6
5 | Minor | 0.675 | 4.5 | 0.75 | 5 | 0.75 | 5 | 0.75 | 5 | 0.7725 | 5.15 | on facilities on single or multi lanes in each | Minor | 0.75 | 2.1 | 0.75 | 5.5
6 | Collector | 0.72 | 3.6 | 0.8 | 4 | 0.8 | 4 | 0.8 | 4 | 0.824 | 4.12 | direction (AB, BA) | Collector | 0.8 | 2.15 | 0.8 | 4.5
7 | Local | 0.9 | 3.6 | 1 | 4 | 1 | 4 | 1 | 4 | 1.03 | 4.12 |  | Local | 1.5 | 3 | 1 | 4
8 | Ramp | 0.747 | 6.3 | 0.83 | 7 | 0.83 | 7 | 0.83 | 7 | 0.8549 | 7.21 | Values are based on NCHRP 365 | Ramp | 0.83 | 5.5 | 0.83 | 7
9 | Frwy ramp | 0.747 | 9 | 0.83 | 10 | 0.83 | 10 | 0.83 | 10 | 0.8549 | 10.3 |  | Frwy ramp | 0.83 | 11 | 0.83 | 10
22 | HOV 2+ | 0.747 | 9 | 0.83 | 10 | 0.83 | 10 | 0.83 | 10 | 0.8549 | 10.3
23 | HOV 3+ | 0.747 | 9 | 0.83 | 10 | 0.83 | 10 | 0.83 | 10 | 0.8549 | 10.3
24 | HOT 2+ | 0.747 | 9 | 0.83 | 10 | 0.83 | 10 | 0.83 | 10 | 0.8549 | 10.3 | Conditional format
25 | HOT 3+ | 0.747 | 9 | 0.83 | 10 | 0.83 | 10 | 0.83 | 10 | 0.8549 | 10.3 | green lower A/B than 1-2 ln
30 | Rail | 0.9 | 3.6 | 1 | 4 | 1 | 4 | 1 | 4 | 1.03 | 4.12 | red - higher A/B than 1-2 ln
40 | Busway | 0.9 | 3.6 | 1 | 4 | 1 | 4 | 1 | 4 | 1.03 | 4.12
82 | HOV2acc | 0.747 | 4.95 | 0.83 | 5.5 | 0.83 | 5.5 | 0.83 | 5.5 | 0.8549 | 5.665
83 | HOV3acc | 0.747 | 4.95 | 0.83 | 5.5 | 0.83 | 5.5 | 0.83 | 5.5 | 0.8549 | 5.665
84 | TranConn | 0.9 | 3.6 | 1 | 4 | 1 | 4 | 1 | 4 | 1.03 | 4.12
85 | StationWlk | 0.9 | 3.6 | 1 | 4 | 1 | 4 | 1 | 4 | 1.03 | 4.12
90 | CenCon | 0.9 | 3.6 | 1 | 4 | 1 | 4 | 1 | 4 | 1.03 | 4.12 | old Fortran variables: alpha, beta
92 | CenConTran | 0.9 | 3.6 | 1 | 4 | 1 | 4 | 1 | 4 | 1.03 | 4.12

## HwyDelayCurves
v/c
Lanes | Funcl |  | Atype | Alpha | Beta | 0.5 | 0.6 | 0.7 | 0.8 | 0.9 | 1 | 1.1 | 1.2 | 1.3 | 1.4 | 1.5 | 1.6 | 1.7 | 1.8 | 1.9 | 2
multi | 1 | Freeway | 3 | 0.747 | 9 | 0.99854 | 0.99253 | 0.97074 | 0.90888 | 0.77555 | 0.57241 | 0.36214 | 0.206 | 0.11209 | 0.06085 | 0.033651 | 0.019108 | 0.011163 | 0.0067036 | 0.0041314 | 0.0026078
multi | 2 | Xprway | 3 | 0.747 | 7.2 | 0.99495 | 0.98147 | 0.94582 | 0.8697 | 0.74083 | 0.57241 | 0.40262 | 0.26483 | 0.16835 | 0.10613 | 0.067379 | 0.043424 | 0.028503 | 0.01907 | 0.013001 | 0.0090225
multi | 3 | Class II | 3 | 0.585 | 6.75 | 0.99459 | 0.98173 | 0.94996 | 0.88517 | 0.77684 | 0.63091 | 0.47323 | 0.33303 | 0.22534 | 0.14994 | 0.099684 | 0.066833 | 0.045408 | 0.031328 | 0.021959 | 0.015633
multi | 4 | Major | 3 | 0.63 | 6.3 | 0.99207 | 0.9754 | 0.93756 | 0.86621 | 0.75506 | 0.6135 | 0.46545 | 0.33479 | 0.23311 | 0.16007 | 0.10984 | 0.075929 | 0.053105 | 0.037651 | 0.027076 | 0.019747
multi | 5 | Minor | 3 | 0.675 | 4.5 | 0.97103 | 0.93654 | 0.8806 | 0.80174 | 0.70416 | 0.59701 | 0.49104 | 0.39475 | 0.31268 | 0.24581 | 0.19286 | 0.15162 | 0.11975 | 0.095177 | 0.076188 | 0.06145
multi | 6 | Collector | 3 | 0.72 | 3.6 | 0.94395 | 0.89729 | 0.83376 | 0.75617 | 0.66992 | 0.5814 | 0.49635 | 0.41876 | 0.35069 | 0.2926 | 0.24395 | 0.20367 | 0.17055 | 0.14338 | 0.12109 | 0.10277
multi | 7 | Local | 3 | 0.9 | 3.6 | 0.93091 | 0.87483 | 0.80049 | 0.71273 | 0.61885 | 0.52632 | 0.44084 | 0.36563 | 0.30171 | 0.24863 | 0.20517 | 0.16986 | 0.14126 | 0.11809 | 0.099274 | 0.083941
multi | 8 | Ramp | 3 | 0.747 | 6.3 | 0.99061 | 0.97097 | 0.92681 | 0.84521 | 0.72221 | 0.57241 | 0.42342 | 0.29798 | 0.20404 | 0.13847 | 0.094256 | 0.064807 | 0.045163 | 0.031942 | 0.022933 | 0.016706
multi | 9 | Frwy ramp | 3 | 0.747 | 9 | 0.99854 | 0.99253 | 0.97074 | 0.90888 | 0.77555 | 0.57241 | 0.36214 | 0.206 | 0.11209 | 0.06085 | 0.033651 | 0.019108 | 0.011163 | 0.0067036 | 0.0041314 | 0.0026078

## TimeOfDay
TOD_var | TOD_fac | TOD_Comments
AMPeak | 3 | AM Peak period (3 hrs)
Midday | 5 | Midday
PMPeak | 3 | PM Peak period (3 hrs)
Night | 5 | Night

## Cap_Factype
Cap_FT_Val | FT_Lanes1 | FT_Lanes2 | FT_Lanes3 | FT_Comments | FT_Lanes1 | FT_Lanes2 | FT_Lanes3 | FT_Comments
F | 0.9 | 1 | 1 | Capacity factor - Freeway | 0.9 | 1 | 1 | Capacity factor - Freeway
E | 0.95 | 1.025 | 1.025 | Capacity factor - Expressway | 0.95 | 1.1 | 1.05 | Capacity factor - Expressway
R | 1 | 1 | 1 | Capacity factor - Ramp | 1 | 1.05 | 1.1 | Capacity factor - Ramp
D | 1.05 | 1.025 | 1.025 | Capacity factor - Divided - no median breaks | 1.3 | 1.15 | 1.1 | Capacity factor - Divided - no median breaks
M | 0.93 | 0.96 | 0.98 | Capacity factor - Divided - median breaks only | 0.93 | 0.96 | 0.98 | Capacity factor - Divided - median breaks only
B | 1.03 | 1.02 | 1.01 | Capacity factor - Divided - left turn bays | 1.03 | 1.02 | 1.01 | Capacity factor - Divided - left turn bays
T | 1 | 1 | 1 | Capacity factor - Undivided - left turn bays | 1 | 1 | 1 | Capacity factor - Undivided - left turn bays
C | 1 | 1 | 1 | Capacity factor - Undivided - continuous left | 1 | 1 | 1 | Capacity factor - Undivided - continuous left
U | 0.8 | 0.9 | 0.93 | Capacity factor - Undivided - no left provision | 0.8 | 0.9 | 0.93 | Capacity factor - Undivided - no left provision

## Cap_Control
Cap_Ctl_Val | Cap_CtlFac | CaP_Ctl_Comments
T | 1 | Through
L | 1 | Signal (light), calc separately
S | 0.6 | Stop
F | 0.7 | Four way stop (all approach stop)
Y | 0.8 | Yield
R | 0.7 | Round about
X | 0 | No control - no traffic in this direction

## IntX_Control
IntX_Ctl_Val | IntX_Seconds | Ctl_Comments
T | 0 | Through | 0
L | 0 | Signal (light), calc separately | 0
S | 20 | Stop | 10
F | 15 | Four way stop (all approach stop) | 10
Y | 8 | Yield | 4
R | 12 | Round about | 5
X | 0 | No control - no traffic in this direction | 0

## IntX_Prohibit
IntX_Proh_Val | IntX_ProhFac | Proh_Comments
N | 1 | No prohibitions
L | 0.9 | No left
R | 0.96 | No right
T | 1 | No through
C | 0.88 | No turns
X | 0 | No traffic in this direction

## IntX_TurnLanes
IntX_NoTLanes | Signal | NonSignal | TL_Comments
1_Left | 1.1 | 1.08 | 1 left turn lane
2_Left | 1.15 | 1.12 | 2+ left turn lanes
Right | 1.05 | 1.05 | right turn lane(s)

## IntX_CycleLength
CycLen_Funcl | Fname | CycLen_AT1 | CycLen_AT2 | CycLen_AT3 | CycLen_AT4 | CycLen_AT5 | Cyc_Comment
1 | Freeway | 999 | 999 | 999 | 999 | 999 | Cycle length (seconds) used in signalized delay calc
2 | Xprway | 70 | 80 | 90 | 100 | 110
3 | Class II | 70 | 80 | 90 | 100 | 110 | Calc from original NCTCOG CapSpd program
4 | Major | 70 | 80 | 90 | 100 | 110
5 | Minor | 70 | 80 | 90 | 100 | 110 | Intersection delays are added to approaching
6 | Collector | 70 | 80 | 90 | 100 | 110 | link. Signal timing is rudimentary at best.
7 | Local | 70 | 80 | 90 | 100 | 110
8 | Ramp | 70 | 80 | 90 | 100 | 110 | Lookup is by funcl of approach, so it may differ
9 | Frwy ramp | 70 | 80 | 90 | 100 | 110 | by different legs of intersection. To address,
22 | HOV 2+ | 70 | 80 | 90 | 100 | 110 | all funcl w/in areatp have same cyclelen
23 | HOV 3+ | 70 | 80 | 90 | 100 | 110
24 | HOT 2+ | 70 | 80 | 90 | 100 | 110
25 | HOT 3+ | 70 | 80 | 90 | 100 | 110
30 | Rail | 70 | 80 | 90 | 100 | 110
40 | Busway | 70 | 80 | 90 | 100 | 110
82 | HOV2acc | 70 | 80 | 90 | 100 | 110
83 | HOV3acc | 70 | 80 | 90 | 100 | 110
84 | TranConn | 70 | 80 | 90 | 100 | 110
85 | StationWlk | 1 | 1 | 1 | 1 | 1
90 | CenCon | 1 | 1 | 1 | 1 | 1 | old Fortran variable: cyclen
92 | CenConTran | 1 | 1 | 1 | 1 | 1

## IntX_GreenPct
GP_Funcl | Fname | grn_op1 | grn_op2 | grn_op3 | grn_op4 | grn_op5 | grn_op6 | grn_op7 | grn_op8 | grn_op9 | grn_op22 | grn_op23 | grn_op24 | grn_op25 | grn_op30 | grn_op40 | grn_op82 | grn_op83 | grn_op84 | grn_op85 | grn_op90 | grn_op92 | GP_Comments
1 | Freeway | 0.5 | 0.99 | 0.99 | 0.99 | 0.99 | 0.99 | 0.99 | 0.99 | 0.99 | 0.99 | 0.99 | 0.99 | 0.99 | 0.99 | 0.99 | 0.99 | 0.99 | 0.99 | 0.99 | 0.99 | 0.99 | Enter ONLY numbers above the 50/50 diagonal
2 | Xprway | 0.01 | 0.5 | 0.55 | 0.65 | 0.7 | 0.75 | 0.9 | 0.65 | 0.62 | 0.6 | 0.6 | 0.55 | 0.55 | 0.6 | 0.6 | 0.6 | 0.6 | 0.9 | 0.9 | 0.9 | 0.9 | opposing direction will change automatically
3 | Class II | 0.01 | 0.45 | 0.5 | 0.65 | 0.8 | 0.9 | 0.9 | 0.65 | 0.65 | 0.55 | 0.55 | 0.5 | 0.5 | 0.6 | 0.6 | 0.6 | 0.6 | 0.8 | 0.9 | 0.9 | 0.9 | Green - Timing >= 50% green time
4 | Major | 0.01 | 0.35 | 0.35 | 0.5 | 0.62 | 0.68 | 0.78 | 0.65 | 0.65 | 0.5 | 0.5 | 0.35 | 0.35 | 0.6 | 0.6 | 0.6 | 0.6 | 0.8 | 0.9 | 0.9 | 0.9 | Red < 50% green time
5 | Minor | 0.01 | 0.3 | 0.2 | 0.38 | 0.5 | 0.6 | 0.7 | 0.6 | 0.55 | 0.5 | 0.5 | 0.2 | 0.2 | 0.5 | 0.5 | 0.5 | 0.5 | 0.7 | 0.9 | 0.9 | 0.9 | fortran variable: grnpctfr
6 | Collector | 0.01 | 0.25 | 0.1 | 0.32 | 0.4 | 0.5 | 0.65 | 0.35 | 0.35 | 0.3 | 0.3 | 0.1 | 0.1 | 0.3 | 0.3 | 0.3 | 0.3 | 0.7 | 0.9 | 0.9 | 0.9
7 | Local | 0.01 | 0.1 | 0.1 | 0.22 | 0.3 | 0.35 | 0.5 | 0.25 | 0.4 | 0.25 | 0.25 | 0.1 | 0.1 | 0.25 | 0.25 | 0.25 | 0.25 | 0.6 | 0.9 | 0.9 | 0.9 | changed .99 to .90 for intersections that shouldn't happen
8 | Ramp | 0.01 | 0.35 | 0.35 | 0.35 | 0.4 | 0.65 | 0.75 | 0.5 | 0.3 | 0.45 | 0.45 | 0.35 | 0.35 | 0.45 | 0.45 | 0.45 | 0.45 | 0.7 | 0.9 | 0.9 | 0.9 | 12/6/16
9 | Frwy ramp | 0.01 | 0.38 | 0.35 | 0.35 | 0.45 | 0.65 | 0.6 | 0.7 | 0.5 | 0.5 | 0.5 | 0.35 | 0.35 | 0.55 | 0.5 | 0.5 | 0.5 | 0.7 | 0.9 | 0.9 | 0.9
22 | HOV 2+ | 0.01 | 0.4 | 0.45 | 0.5 | 0.5 | 0.7 | 0.75 | 0.55 | 0.5 | 0.5 | 0.5 | 0.5 | 0.5 | 0.5 | 0.5 | 0.5 | 0.5 | 0.9 | 0.9 | 0.9 | 0.9
23 | HOV 3+ | 0.01 | 0.4 | 0.45 | 0.5 | 0.5 | 0.7 | 0.75 | 0.55 | 0.5 | 0.5 | 0.5 | 0.5 | 0.5 | 0.5 | 0.5 | 0.5 | 0.5 | 0.9 | 0.9 | 0.9 | 0.9
24 | HOT 2+ | 0.01 | 0.45 | 0.5 | 0.65 | 0.8 | 0.9 | 0.9 | 0.65 | 0.5 | 0.5 | 0.5 | 0.5 | 0.5 | 0.5 | 0.5 | 0.5 | 0.5 | 0.9 | 0.9 | 0.9 | 0.9
25 | HOT 3+ | 0.01 | 0.45 | 0.5 | 0.65 | 0.8 | 0.9 | 0.9 | 0.65 | 0.5 | 0.5 | 0.5 | 0.5 | 0.5 | 0.5 | 0.5 | 0.5 | 0.5 | 0.9 | 0.9 | 0.9 | 0.9
30 | Rail | 0.01 | 0.4 | 0.4 | 0.4 | 0.5 | 0.7 | 0.75 | 0.55 | 0.45 | 0.5 | 0.5 | 0.5 | 0.5 | 0.5 | 0.5 | 0.5 | 0.5 | 0.7 | 0.9 | 0.9 | 0.9
40 | Busway | 0.01 | 0.4 | 0.4 | 0.4 | 0.5 | 0.7 | 0.75 | 0.55 | 0.5 | 0.5 | 0.5 | 0.5 | 0.5 | 0.5 | 0.5 | 0.5 | 0.5 | 0.75 | 0.9 | 0.9 | 0.9
82 | HOV2acc | 0.01 | 0.4 | 0.4 | 0.4 | 0.5 | 0.7 | 0.75 | 0.55 | 0.5 | 0.5 | 0.5 | 0.5 | 0.5 | 0.5 | 0.5 | 0.5 | 0.5 | 0.5 | 0.9 | 0.9 | 0.9
83 | HOV3acc | 0.01 | 0.4 | 0.4 | 0.4 | 0.5 | 0.7 | 0.75 | 0.55 | 0.5 | 0.5 | 0.5 | 0.5 | 0.5 | 0.5 | 0.5 | 0.5 | 0.5 | 0.5 | 0.9 | 0.9 | 0.9
84 | TranConn | 0.01 | 0.1 | 0.2 | 0.2 | 0.3 | 0.3 | 0.4 | 0.3 | 0.3 | 0.1 | 0.1 | 0.1 | 0.1 | 0.3 | 0.25 | 0.5 | 0.5 | 0.5 | 0.5 | 0.9 | 0.9
85 | StationWlk | 0.01 | 0.1 | 0.1 | 0.1 | 0.1 | 0.1 | 0.1 | 0.1 | 0.1 | 0.1 | 0.1 | 0.1 | 0.1 | 0.1 | 0.1 | 0.1 | 0.1 | 0.5 | 0.5 | 0.5 | 0.9
90 | CenCon | 0.01 | 0.1 | 0.1 | 0.1 | 0.1 | 0.1 | 0.1 | 0.1 | 0.1 | 0.1 | 0.1 | 0.1 | 0.1 | 0.1 | 0.1 | 0.1 | 0.1 | 0.1 | 0.5 | 0.5 | 0.5
92 | CenConTran | 0.01 | 0.1 | 0.1 | 0.1 | 0.1 | 0.1 | 0.1 | 0.1 | 0.1 | 0.1 | 0.1 | 0.1 | 0.1 | 0.1 | 0.1 | 0.1 | 0.1 | 0.1 | 0.1 | 0.5 | 0.5

## IntX_Progression
IntX_Progression | InX_Progress_Fac | Prog_Comments
N | 1 | Signal on progression
Y | 1 | Signal not on progression

## ParkingFac
Park_Val | Park_TTfrFac | Park_TTPkFac | Park_Comments
Y | 1.05 | 1.05 | Parking allowed
N | 1 | 1 | Parking not allowed
A | 1.05 | 1 | No parking in AM peak
P | 1.05 | 1 | No parking in PM peak
B | 1.05 | 1 | No parking in peak

## LocTranFreeSpeed
LocFr_Funcl | Fname | LocFrAT_1 | LocFrAT_2 | LocFrAT_3 | LocFrAT_4 | LocFrAT_5 | LocFr_Comment
1 | Freeway | 45 | 50 | 50 | 55 | 60 | Local transit off peak default speed
2 | Xprway | 40 | 40 | 40 | 50 | 50
3 | Class II | 18 | 22 | 28 | 38 | 40
4 | Major | 12 | 16 | 18 | 20 | 22 | existing CATS scheduled
5 | Minor | 8 | 15 | 17 | 19 | 21 | speeds. Transit speed is
6 | Collector | 8 | 11 | 11 | 11 | 11 | capped at 90% background
7 | Local | 8 | 11 | 11 | 11 | 11 | traffic speed.
8 | Ramp | 40 | 40 | 40 | 50 | 50
9 | Frwy ramp | 40 | 40 | 40 | 50 | 50
22 | HOV 2+ | 45 | 45 | 45 | 55 | 50
23 | HOV 3+ | 45 | 45 | 45 | 55 | 50
24 | HOT 2+ | 45 | 45 | 45 | 55 | 50
25 | HOT 3+ | 45 | 45 | 45 | 55 | 50
30 | Rail | 20 | 30 | 30 | 45 | 50 | Guideways have link specific speeds in tab
40 | Busway | 20 | 30 | 30 | 45 | 50 | GuidewaySpeed
82 | HOV2acc | 40 | 40 | 40 | 50 | 50
83 | HOV3acc | 40 | 40 | 40 | 50 | 50
84 | TranConn | 10 | 10 | 10 | 10 | 10
85 | StationWlk | 0 | 0 | 0 | 0 | 0
90 | CenCon | 0 | 0 | 0 | 0 | 0 | old Fortran variable: LocTrnSpFr
92 | CenConTran | 0 | 0 | 0 | 0 | 0

## XprTranFreeSpeed
XprFr_Funcl | Fname | XprFrAT_1 | XprFrAT_2 | XprFrAT_3 | XprFrAT_4 | XprFrAT_5 | XprFr_Comment
1 | Freeway | 50 | 50 | 50 | 55 | 60 | Express transit off peak default speed
2 | Xprway | 45 | 45 | 45 | 50 | 50
3 | Class II | 20 | 24 | 32 | 42 | 48 | Transit speeds in MPH based on
4 | Major | 12 | 18 | 20 | 22 | 24 | existing CATS scheduled
5 | Minor | 8 | 17 | 19 | 21 | 23 | speeds. Transit speed is
6 | Collector | 8 | 16 | 18 | 20 | 22 | capped at 90% background
7 | Local | 8 | 11 | 11 | 11 | 11 | traffic speed.
8 | Ramp | 35 | 35 | 35 | 35 | 35
9 | Frwy ramp | 40 | 45 | 45 | 50 | 50
22 | HOV 2+ | 50 | 50 | 50 | 55 | 60
23 | HOV 3+ | 50 | 50 | 50 | 55 | 60
24 | HOT 2+ | 50 | 50 | 50 | 55 | 60
25 | HOT 3+ | 50 | 50 | 50 | 55 | 60
30 | Rail | 20 | 35 | 35 | 45 | 50 | Guideways have link specific speeds in tab
40 | Busway | 20 | 35 | 35 | 45 | 50 | GuidewaySpeed
82 | HOV2acc | 40 | 45 | 45 | 50 | 50
83 | HOV3acc | 40 | 45 | 45 | 50 | 50
84 | TranConn | 10 | 10 | 10 | 10 | 10
85 | StationWlk | 0 | 0 | 0 | 0 | 0
90 | CenCon | 0 | 0 | 0 | 0 | 0 | old Fortran variable: ExpTrnSpFr
92 | CenConTran | 0 | 0 | 0 | 0 | 0

## LocTranPeakSpeed
LocPk_Funcl | Fname | LocPkAT_1 | LocPkAT_2 | LocPkAT_3 | LocPkAT_4 | LocPkAT_5 | LocPk_Comment
1 | Freeway | 45 | 45 | 45 | 55 | 60 | Local transit Peak default speed
2 | Xprway | 40 | 40 | 40 | 50 | 50
3 | Class II | 18 | 22 | 28 | 38 | 40
4 | Major | 12 | 16 | 18 | 20 | 22 | existing CATS scheduled
5 | Minor | 8 | 15 | 17 | 19 | 21 | speeds. Transit speed is
6 | Collector | 8 | 11 | 11 | 11 | 11 | capped at 90% background
7 | Local | 8 | 11 | 11 | 11 | 11 | traffic speed.
8 | Ramp | 35 | 35 | 35 | 35 | 35
9 | Frwy ramp | 40 | 40 | 40 | 50 | 50
22 | HOV 2+ | 45 | 45 | 45 | 55 | 60
23 | HOV 3+ | 45 | 45 | 45 | 55 | 60
24 | HOT 2+ | 45 | 45 | 45 | 55 | 60
25 | HOT 3+ | 45 | 45 | 45 | 55 | 60
30 | Rail | 20 | 35 | 35 | 45 | 50 | Guideways have link specific speeds in tab
40 | Busway | 20 | 35 | 35 | 45 | 50 | GuidewaySpeed
82 | HOV2acc | 40 | 40 | 40 | 50 | 50
83 | HOV3acc | 40 | 40 | 40 | 50 | 50
84 | TranConn | 10 | 10 | 10 | 10 | 10
85 | StationWlk | 0 | 0 | 0 | 0 | 0
90 | CenCon | 0 | 0 | 0 | 0 | 0 | old Fortran variable: LocTrnSpPk
92 | CenConTran | 0 | 0 | 0 | 0 | 0

## XprTranPeakSpeed
XprPk_Funcl | Fname | XprPkAT_1 | XprPkAT_2 | XprPkAT_3 | XprPkAT_4 | XprPkAT_5 | XprPk_Comment
1 | Freeway | 50 | 50 | 50 | 55 | 60 | Express transit Peak default speed
2 | Xprway | 45 | 45 | 45 | 50 | 50
3 | Class II | 20 | 24 | 32 | 42 | 48 | Transit speeds in MPH based on
4 | Major | 12 | 18 | 20 | 22 | 24 | existing CATS scheduled
5 | Minor | 8 | 17 | 19 | 21 | 23 | speeds. Transit speed is
6 | Collector | 8 | 16 | 18 | 20 | 22 | capped at 90% background
7 | Local | 8 | 11 | 11 | 11 | 11 | traffic speed.
8 | Ramp | 35 | 35 | 35 | 35 | 35
9 | Frwy ramp | 40 | 45 | 45 | 50 | 50
22 | HOV 2+ | 50 | 50 | 50 | 55 | 60
23 | HOV 3+ | 50 | 50 | 50 | 55 | 60
24 | HOT 2+ | 50 | 50 | 50 | 55 | 60
25 | HOT 3+ | 50 | 50 | 50 | 55 | 60
30 | Rail | 20 | 35 | 35 | 45 | 50 | Guideways have link specific speeds in tab
40 | Busway | 20 | 35 | 35 | 45 | 50 | GuidewaySpeed
82 | HOV2acc | 40 | 45 | 45 | 50 | 50
83 | HOV3acc | 40 | 45 | 45 | 50 | 50
84 | TranConn | 10 | 10 | 10 | 10 | 10
85 | StationWlk | 0 | 0 | 0 | 0 | 0
90 | CenCon | 0 | 0 | 0 | 0 | 0 | old Fortran variable: ExpTrnSpPk
92 | CenConTran | 0 | 0 | 0 | 0 | 0

## Capspd_Lookup
NodeFunclWarnings | funcl1 | funcl2 | desc
NodeFunclWarnings | 1 | 3 | freeway & class II
NodeFunclWarnings | 1 | 4 | freeway & major
NodeFunclWarnings | 1 | 5 | freeway & minor
NodeFunclWarnings | 1 | 6 | freeway & collector
NodeFunclWarnings | 1 | 7 | freeway & local
NodeFunclWarnings | 1 | 22 | freeway & HOV 2+ freeway
NodeFunclWarnings | 1 | 23 | freeway & HOV 3+ freeway
NodeFunclWarnings | 1 | 30 | freeway & rail
NodeFunclWarnings | 1 | 40 | freeway & busway
NodeFunclWarnings | 1 | 90 | freeway & centroid connector
NodeFunclWarnings | 1 | 92 | freeway & cencon to tran
NodeFunclWarnings | 2 | 22 | expressway & HOV 2+ freeway
NodeFunclWarnings | 2 | 23 | expressway & HOV 3+ freeway
NodeFunclWarnings | 2 | 30 | expressway & rail
NodeFunclWarnings | 2 | 40 | expressway & busway
NodeFunclWarnings | 2 | 90 | expressway & cencon
NodeFunclWarnings | 2 | 92 | expressway & cencon to tran
NodeFunclWarnings | 3 | 22 | class II & HOV 2+ freeway
NodeFunclWarnings | 3 | 23 | class II & HOV 3+ freeway
NodeFunclWarnings | 3 | 30 | class II and rail
NodeFunclWarnings | 3 | 40 | class II and busway
NodeFunclWarnings | 4 | 22 | major & HOV 2+ freeway
NodeFunclWarnings | 4 | 23 | major & HOV 3+ freeway
NodeFunclWarnings | 4 | 30 | major & rail
NodeFunclWarnings | 4 | 40 | major & busway
NodeFunclWarnings | 5 | 22 | minor & HOV 2+ freeway
NodeFunclWarnings | 5 | 23 | minor & HOV 3+ freeway
NodeFunclWarnings | 5 | 30 | minor & rail
NodeFunclWarnings | 5 | 40 | minor & busway
NodeFunclWarnings | 6 | 22 | collector & HOV 2+ freeway
NodeFunclWarnings | 6 | 23 | collector & HOV 3+ freeway
NodeFunclWarnings | 6 | 30 | collector & rail
NodeFunclWarnings | 6 | 40 | collector & busway
NodeFunclWarnings | 7 | 22 | local & HOV 2+ freeway
NodeFunclWarnings | 7 | 23 | local & HOV 3+ freeway
NodeFunclWarnings | 7 | 30 | local & rail
NodeFunclWarnings | 7 | 40 | local & busway
NodeFunclWarnings | 8 | 22 | ramp & HOV 2+ freeway
NodeFunclWarnings | 8 | 23 | ramp & HOV 3+ freeway
NodeFunclWarnings | 8 | 30 | ramp & rail
NodeFunclWarnings | 8 | 40 | ramp & busway
LaneCap1Hr | LCAP_Funcl | Fname | LCAP_AT1 | LCAP_AT2 | LCAP_AT3 | LCAP_AT4 | LCAP_AT5 | MAXCap
LaneCap1Hr | 1 | Freeway | 1900 | 2200 | 2200 | 2200 | 2200 | 2200
LaneCap1Hr | 2 | Xprway | 1600 | 1900 | 1900 | 1900 | 1900 | 2100
LaneCap1Hr | 3 | Class II | 1450 | 1850 | 1850 | 1850 | 1850 | 2100
LaneCap1Hr | 4 | Major | 1250 | 1250 | 1250 | 1300 | 1350 | 2000
LaneCap1Hr | 5 | Minor | 1200 | 1200 | 1200 | 1250 | 1300 | 2000
LaneCap1Hr | 6 | Collector | 1000 | 1100 | 1100 | 1100 | 1200 | 2000
LaneCap1Hr | 7 | Local | 800 | 900 | 900 | 900 | 900 | 2000
LaneCap1Hr | 8 | Ramp | 1200 | 1300 | 1300 | 1300 | 1300 | 2000
LaneCap1Hr | 9 | Frwy ramp | 1500 | 1700 | 1700 | 1700 | 1700 | 2000
LaneCap1Hr | 22 | HOV 2+ | 1800 | 1800 | 1800 | 1800 | 1800 | 2200
LaneCap1Hr | 23 | HOV 3+ | 1800 | 1800 | 1800 | 1800 | 1800 | 2200
LaneCap1Hr | 24 | HOT 2+ | 1800 | 1800 | 1800 | 1800 | 1800 | 2200
LaneCap1Hr | 25 | HOT 3+ | 1800 | 1800 | 1800 | 1800 | 1800 | 2200
LaneCap1Hr | 30 | Rail | 1 | 1 | 1 | 1 | 1 | 1
LaneCap1Hr | 40 | Busway | 1 | 1 | 1 | 1 | 1 | 1
LaneCap1Hr | 82 | HOV2acc | 999 | 999 | 999 | 999 | 999 | 2200
LaneCap1Hr | 83 | HOV3acc | 999 | 999 | 999 | 999 | 999 | 2200
LaneCap1Hr | 84 | TranConn | 1500 | 1200 | 1200 | 1000 | 1000 | 2000
LaneCap1Hr | 85 | StationWlk | 1 | 1 | 1 | 1 | 1 | 1
LaneCap1Hr | 90 | CenCon | 1800 | 1500 | 1500 | 1500 | 1500 | 2000
LaneCap1Hr | 92 | CenConTran | 1500 | 1200 | 1200 | 1000 | 1000 | 2000
ATypeFactor | AType_Funcl | Fname | MinSpeed | AType_AT_1 | AType_AT_2 | AType_AT_3 | AType_AT_4 | AType_AT_5
ATypeFactor | 1 | Freeway | 5 | 0.99845 | 0.93635 | 0.95309 | 0.95238 | 0.95238
ATypeFactor | 2 | Xprway | 5 | 1.0528 | 0.96818 | 0.97595 | 0.94739 | 0.95826
ATypeFactor | 3 | Class II | 5 | 1 | 0.97637 | 0.91811 | 0.84945 | 0.85618
ATypeFactor | 4 | Major | 5 | 0.97235 | 0.87976 | 0.84617 | 0.82239 | 0.85574
ATypeFactor | 5 | Minor | 5 | 0.81902 | 0.87257 | 0.86387 | 0.86684 | 0.93402
ATypeFactor | 6 | Collector | 5 | 0.90646 | 0.97209 | 0.98156 | 0.98436 | 1.0167
ATypeFactor | 7 | Local | 5 | 0.97792 | 1.1384 | 1.0944 | 1.1129 | 1.1789
ATypeFactor | 8 | Ramp | 5 | 0.79941 | 0.75142 | 0.72796 | 0.81376 | 0.78303
ATypeFactor | 9 | Frwy ramp | 5 | 0.92318 | 0.87193 | 0.87361 | 0.86437 | 0.87425
ATypeFactor | 22 | HOV 2+ | 5 | 0.93 | 0.93 | 0.93 | 0.93 | 0.93
ATypeFactor | 23 | HOV 3+ | 5 | 0.93 | 0.93 | 0.93 | 0.93 | 0.93
ATypeFactor | 24 | HOT 2+ | 5 | 0.93 | 0.93 | 0.93 | 0.93 | 0.93
ATypeFactor | 25 | HOT 3+ | 5 | 0.93 | 0.93 | 0.93 | 0.93 | 0.93
ATypeFactor | 30 | Rail | 5 | 1 | 1 | 1 | 1 | 1
ATypeFactor | 40 | Busway | 5 | 1 | 1 | 1 | 1 | 1
ATypeFactor | 82 | HOV2acc | 5 | 1 | 1 | 1 | 1 | 1
ATypeFactor | 83 | HOV3acc | 5 | 1 | 1 | 1 | 1 | 1
ATypeFactor | 84 | TranConn | 5 | 1 | 1 | 1 | 1 | 1
ATypeFactor | 85 | StationWlk | 5 | 1 | 1 | 1 | 1 | 1
ATypeFactor | 90 | CenCon | 5 | 1 | 1 | 1 | 1 | 1
ATypeFactor | 92 | CenConTran | 5 | 1 | 1 | 1 | 1 | 1
TTPkEstFactor | TTEst_Funcl | Fname | TTEst_AT_1 | TTEst_AT_2 | TTEst_AT_3 | TTEst_AT_4 | TTEst_AT_5
TTPkEstFactor | 1 | Freeway | 0.92002 | 0.96 | 0.96001 | 0.97999 | 0.99
TTPkEstFactor | 2 | Xprway | 0.43599 | 0.49201 | 0.4922 | 0.563 | 0.682
TTPkEstFactor | 3 | Class II | 0.39672 | 0.3537 | 0.34887 | 0.42147 | 0.51
TTPkEstFactor | 4 | Major | 0.39672 | 0.30436 | 0.30714 | 0.36237 | 0.46823
TTPkEstFactor | 5 | Minor | 0.40043 | 0.30447 | 0.31816 | 0.36281 | 0.46811
TTPkEstFactor | 6 | Collector | 0.53075 | 0.57988 | 0.58404 | 0.65034 | 0.76505
TTPkEstFactor | 7 | Local | 0.63245 | 0.6135 | 0.54813 | 0.45985 | 0.55307
TTPkEstFactor | 8 | Ramp | 0.99001 | 0.99 | 0.99009 | 0.9901 | 0.99009
TTPkEstFactor | 9 | Frwy ramp | 0.99 | 0.98998 | 0.98999 | 0.98999 | 0.99002
TTPkEstFactor | 22 | HOV 2+ | 1 | 1 | 0.95998 | 0.9801 | 1
TTPkEstFactor | 23 | HOV 3+ | 1 | 1 | 1 | 1 | 1
TTPkEstFactor | 24 | HOT 2+ | 1 | 1 | 1 | 1 | 1
TTPkEstFactor | 25 | HOT 3+ | 1 | 1 | 1 | 1 | 1
TTPkEstFactor | 30 | Rail | 1 | 1 | 1 | 1 | 1
TTPkEstFactor | 40 | Busway | 1 | 1 | 1 | 1 | 1
TTPkEstFactor | 82 | HOV2acc | 1 | 1 | 0.99419 | 0.99008 | 1
TTPkEstFactor | 83 | HOV3acc | 1 | 1 | 1 | 1 | 1
TTPkEstFactor | 84 | TranConn | 1 | 1 | 1 | 1 | 1
TTPkEstFactor | 85 | StationWlk | 1 | 1 | 1 | 1 | 1
TTPkEstFactor | 90 | CenCon | 1 | 1 | 1 | 1 | 1
TTPkEstFactor | 92 | CenConTran | 1 | 1 | 1 | 1 | 1
HwyDelay1ln | Del1_Funcl | Fname | A_AT1_1ln | B_AT1_1ln | A_AT2_1ln | B_AT2_1ln | A_AT3_1ln | B_AT3_1ln | A_AT4_1ln | B_AT4_1ln | A_AT5_1ln | B_AT5_1ln
HwyDelay1ln | 1 | Freeway | 0.747 | 9 | 0.83 | 10 | 0.7885 | 9.5 | 0.7885 | 9.5 | 0.81215 | 9.785
HwyDelay1ln | 2 | Xprway | 0.747 | 6.3 | 0.83 | 7 | 0.7885 | 7.6 | 0.7885 | 7.6 | 0.81215 | 7.828
HwyDelay1ln | 3 | Class II | 0.585 | 5.85 | 0.65 | 6.5 | 0.6175 | 7.125 | 0.6175 | 7.125 | 0.63602 | 7.3388
HwyDelay1ln | 4 | Major | 0.63 | 5.4 | 0.7 | 6 | 0.665 | 6.65 | 0.665 | 6.65 | 0.68495 | 6.8495
HwyDelay1ln | 5 | Minor | 0.675 | 4.95 | 0.75 | 5.5 | 0.7125 | 4.75 | 0.7125 | 4.75 | 0.73387 | 4.8925
HwyDelay1ln | 6 | Collector | 0.72 | 4.05 | 0.8 | 4.5 | 0.76 | 3.8 | 0.76 | 3.8 | 0.7828 | 3.914
HwyDelay1ln | 7 | Local | 0.9 | 3.6 | 1 | 4 | 0.95 | 3.8 | 0.95 | 3.8 | 0.9785 | 3.914
HwyDelay1ln | 8 | Ramp | 0.747 | 6.3 | 0.83 | 7 | 0.7885 | 6.65 | 0.7885 | 6.65 | 0.81215 | 6.8495
HwyDelay1ln | 9 | Frwy ramp | 0.747 | 9 | 0.83 | 10 | 0.7885 | 9.5 | 0.7885 | 9.5 | 0.81215 | 9.785
HwyDelay1ln | 22 | HOV 2+ | 0.747 | 9 | 0.83 | 10 | 0.7885 | 9.5 | 0.7885 | 9.5 | 0.81215 | 9.785
HwyDelay1ln | 23 | HOV 3+ | 0.747 | 9 | 0.83 | 10 | 0.7885 | 9.5 | 0.7885 | 9.5 | 0.81215 | 9.785
HwyDelay1ln | 24 | HOT 2+ | 0.747 | 9 | 0.83 | 10 | 0.7885 | 9.5 | 0.7885 | 9.5 | 0.81215 | 9.785
HwyDelay1ln | 25 | HOT 3+ | 0.747 | 9 | 0.83 | 10 | 0.7885 | 9.5 | 0.7885 | 9.5 | 0.81215 | 9.785
HwyDelay1ln | 30 | Rail | 0.9 | 3.6 | 1 | 4 | 0.95 | 3.8 | 0.95 | 3.8 | 0.9785 | 3.914
HwyDelay1ln | 40 | Busway | 0.9 | 3.6 | 1 | 4 | 0.95 | 3.8 | 0.95 | 3.8 | 0.9785 | 3.914
HwyDelay1ln | 82 | HOV2acc | 0.747 | 4.95 | 0.83 | 5.5 | 0.7885 | 5.225 | 0.7885 | 5.225 | 0.81215 | 5.3817
HwyDelay1ln | 83 | HOV3acc | 0.747 | 4.95 | 0.83 | 5.5 | 0.7885 | 5.225 | 0.7885 | 5.225 | 0.81215 | 5.3817
HwyDelay1ln | 84 | TranConn | 0.9 | 3.6 | 1 | 4 | 0.95 | 3.8 | 0.95 | 3.8 | 0.9785 | 3.914
HwyDelay1ln | 85 | StationWlk | 0.9 | 3.6 | 1 | 4 | 0.95 | 3.8 | 0.95 | 3.8 | 0.9785 | 3.914
HwyDelay1ln | 90 | CenCon | 0.9 | 3.6 | 1 | 4 | 0.95 | 3.8 | 0.95 | 3.8 | 0.9785 | 3.914
HwyDelay1ln | 92 | CenConTran | 0.9 | 3.6 | 1 | 4 | 0.95 | 3.8 | 0.95 | 3.8 | 0.9785 | 3.914
HwyDelay3ln | Del3_Funcl | Fname | A_AT1_3ln | B_AT1_3ln | A_AT2_3ln | B_AT2_3ln | A_AT3_3ln | B_AT3_3ln | A_AT4_3ln | B_AT4_3ln | A_AT5_3ln | B_AT5_3ln
HwyDelay3ln | 1 | Freeway | 0.747 | 9 | 0.83 | 10 | 0.83 | 10 | 0.83 | 10 | 0.8549 | 10.3
HwyDelay3ln | 2 | Xprway | 0.747 | 7.2 | 0.83 | 8 | 0.83 | 8 | 0.83 | 8 | 0.8549 | 8.24
HwyDelay3ln | 3 | Class II | 0.585 | 6.75 | 0.65 | 7.5 | 0.65 | 7.5 | 0.65 | 7.5 | 0.6695 | 7.725
HwyDelay3ln | 4 | Major | 0.63 | 6.3 | 0.7 | 7 | 0.7 | 7 | 0.7 | 7 | 0.721 | 7.21
HwyDelay3ln | 5 | Minor | 0.675 | 4.5 | 0.75 | 5 | 0.75 | 5 | 0.75 | 5 | 0.7725 | 5.15
HwyDelay3ln | 6 | Collector | 0.72 | 3.6 | 0.8 | 4 | 0.8 | 4 | 0.8 | 4 | 0.824 | 4.12
HwyDelay3ln | 7 | Local | 0.9 | 3.6 | 1 | 4 | 1 | 4 | 1 | 4 | 1.03 | 4.12
HwyDelay3ln | 8 | Ramp | 0.747 | 6.3 | 0.83 | 7 | 0.83 | 7 | 0.83 | 7 | 0.8549 | 7.21
HwyDelay3ln | 9 | Frwy ramp | 0.747 | 9 | 0.83 | 10 | 0.83 | 10 | 0.83 | 10 | 0.8549 | 10.3
HwyDelay3ln | 22 | HOV 2+ | 0.747 | 9 | 0.83 | 10 | 0.83 | 10 | 0.83 | 10 | 0.8549 | 10.3
HwyDelay3ln | 23 | HOV 3+ | 0.747 | 9 | 0.83 | 10 | 0.83 | 10 | 0.83 | 10 | 0.8549 | 10.3
HwyDelay3ln | 24 | HOT 2+ | 0.747 | 9 | 0.83 | 10 | 0.83 | 10 | 0.83 | 10 | 0.8549 | 10.3
HwyDelay3ln | 25 | HOT 3+ | 0.747 | 9 | 0.83 | 10 | 0.83 | 10 | 0.83 | 10 | 0.8549 | 10.3
HwyDelay3ln | 30 | Rail | 0.9 | 3.6 | 1 | 4 | 1 | 4 | 1 | 4 | 1.03 | 4.12
HwyDelay3ln | 40 | Busway | 0.9 | 3.6 | 1 | 4 | 1 | 4 | 1 | 4 | 1.03 | 4.12
HwyDelay3ln | 82 | HOV2acc | 0.747 | 4.95 | 0.83 | 5.5 | 0.83 | 5.5 | 0.83 | 5.5 | 0.8549 | 5.665
HwyDelay3ln | 83 | HOV3acc | 0.747 | 4.95 | 0.83 | 5.5 | 0.83 | 5.5 | 0.83 | 5.5 | 0.8549 | 5.665
HwyDelay3ln | 84 | TranConn | 0.9 | 3.6 | 1 | 4 | 1 | 4 | 1 | 4 | 1.03 | 4.12
HwyDelay3ln | 85 | StationWlk | 0.9 | 3.6 | 1 | 4 | 1 | 4 | 1 | 4 | 1.03 | 4.12
HwyDelay3ln | 90 | CenCon | 0.9 | 3.6 | 1 | 4 | 1 | 4 | 1 | 4 | 1.03 | 4.12
HwyDelay3ln | 92 | CenConTran | 0.9 | 3.6 | 1 | 4 | 1 | 4 | 1 | 4 | 1.03 | 4.12
TimeOfDay | TOD_var | TOD_fac
TimeOfDay | AMPeak | 3
TimeOfDay | Midday | 5
TimeOfDay | PMPeak | 3
TimeOfDay | Night | 5
Cap_Factype | Cap_FT_Val | FT_Lanes1 | FT_Lanes2 | FT_Lanes3
Cap_Factype | F | 0.9 | 1 | 1
Cap_Factype | E | 0.95 | 1.025 | 1.025
Cap_Factype | R | 1 | 1 | 1
Cap_Factype | D | 1.05 | 1.025 | 1.025
Cap_Factype | M | 0.93 | 0.96 | 0.98
Cap_Factype | B | 1.03 | 1.02 | 1.01
Cap_Factype | T | 1 | 1 | 1
Cap_Factype | C | 1 | 1 | 1
Cap_Factype | U | 0.8 | 0.9 | 0.93
Cap_Control | Cap_Ctl_Val | Cap_CtlFac
Cap_Control | T | 1
Cap_Control | L | 1
Cap_Control | S | 0.6
Cap_Control | F | 0.7
Cap_Control | Y | 0.8
Cap_Control | R | 0.7
Cap_Control | X | 0
IntX_Control | IntX_Ctl_Val | IntX_Seconds
IntX_Control | T | 0
IntX_Control | L | 0
IntX_Control | S | 20
IntX_Control | F | 15
IntX_Control | Y | 8
IntX_Control | R | 12
IntX_Control | X | 0
IntX_Prohibit | IntX_Proh_Val | IntX_ProhFac
IntX_Prohibit | N | 1
IntX_Prohibit | L | 0.9
IntX_Prohibit | R | 0.96
IntX_Prohibit | T | 1
IntX_Prohibit | C | 0.88
IntX_Prohibit | X | 0
IntX_TurnLanes | IntX_NoTLanes | Signal | NonSignal
IntX_TurnLanes | 1_Left | 1.1 | 1.08
IntX_TurnLanes | 2_Left | 1.15 | 1.12
IntX_TurnLanes | Right | 1.05 | 1.05
IntX_CycleLength | CycLen_Funcl | Fname | CycLen_AT1 | CycLen_AT2 | CycLen_AT3 | CycLen_AT4 | CycLen_AT5
IntX_CycleLength | 1 | Freeway | 999 | 999 | 999 | 999 | 999
IntX_CycleLength | 2 | Xprway | 70 | 80 | 90 | 100 | 110
IntX_CycleLength | 3 | Class II | 70 | 80 | 90 | 100 | 110
IntX_CycleLength | 4 | Major | 70 | 80 | 90 | 100 | 110
IntX_CycleLength | 5 | Minor | 70 | 80 | 90 | 100 | 110
IntX_CycleLength | 6 | Collector | 70 | 80 | 90 | 100 | 110
IntX_CycleLength | 7 | Local | 70 | 80 | 90 | 100 | 110
IntX_CycleLength | 8 | Ramp | 70 | 80 | 90 | 100 | 110
IntX_CycleLength | 9 | Frwy ramp | 70 | 80 | 90 | 100 | 110
IntX_CycleLength | 22 | HOV 2+ | 70 | 80 | 90 | 100 | 110
IntX_CycleLength | 23 | HOV 3+ | 70 | 80 | 90 | 100 | 110
IntX_CycleLength | 24 | HOT 2+ | 70 | 80 | 90 | 100 | 110
IntX_CycleLength | 25 | HOT 3+ | 70 | 80 | 90 | 100 | 110
IntX_CycleLength | 30 | Rail | 70 | 80 | 90 | 100 | 110
IntX_CycleLength | 40 | Busway | 70 | 80 | 90 | 100 | 110
IntX_CycleLength | 82 | HOV2acc | 70 | 80 | 90 | 100 | 110
IntX_CycleLength | 83 | HOV3acc | 70 | 80 | 90 | 100 | 110
IntX_CycleLength | 84 | TranConn | 70 | 80 | 90 | 100 | 110
IntX_CycleLength | 85 | StationWlk | 1 | 1 | 1 | 1 | 1
IntX_CycleLength | 90 | CenCon | 1 | 1 | 1 | 1 | 1
IntX_CycleLength | 92 | CenConTran | 1 | 1 | 1 | 1 | 1
IntX_GreenPct | GP_Funcl | Fname | grn_op1 | grn_op2 | grn_op3 | grn_op4 | grn_op5 | grn_op6 | grn_op7 | grn_op8 | grn_op9 | grn_op22 | grn_op23 | grn_op24 | grn_op25 | grn_op30 | grn_op40 | grn_op82 | grn_op83 | grn_op84 | grn_op85 | grn_op90 | grn_op92
IntX_GreenPct | 1 | Freeway | 0.5 | 0.99 | 0.99 | 0.99 | 0.99 | 0.99 | 0.99 | 0.99 | 0.99 | 0.99 | 0.99 | 0.99 | 0.99 | 0.99 | 0.99 | 0.99 | 0.99 | 0.99 | 0.99 | 0.99 | 0.99
IntX_GreenPct | 2 | Xprway | 0.01 | 0.5 | 0.55 | 0.65 | 0.7 | 0.75 | 0.9 | 0.65 | 0.62 | 0.6 | 0.6 | 0.55 | 0.55 | 0.6 | 0.6 | 0.6 | 0.6 | 0.9 | 0.9 | 0.9 | 0.9
IntX_GreenPct | 3 | Class II | 0.01 | 0.45 | 0.5 | 0.65 | 0.8 | 0.9 | 0.9 | 0.65 | 0.65 | 0.55 | 0.55 | 0.5 | 0.5 | 0.6 | 0.6 | 0.6 | 0.6 | 0.8 | 0.9 | 0.9 | 0.9
IntX_GreenPct | 4 | Major | 0.01 | 0.35 | 0.35 | 0.5 | 0.62 | 0.68 | 0.78 | 0.65 | 0.65 | 0.5 | 0.5 | 0.35 | 0.35 | 0.6 | 0.6 | 0.6 | 0.6 | 0.8 | 0.9 | 0.9 | 0.9
IntX_GreenPct | 5 | Minor | 0.01 | 0.3 | 0.2 | 0.38 | 0.5 | 0.6 | 0.7 | 0.6 | 0.55 | 0.5 | 0.5 | 0.2 | 0.2 | 0.5 | 0.5 | 0.5 | 0.5 | 0.7 | 0.9 | 0.9 | 0.9
IntX_GreenPct | 6 | Collector | 0.01 | 0.25 | 0.1 | 0.32 | 0.4 | 0.5 | 0.65 | 0.35 | 0.35 | 0.3 | 0.3 | 0.1 | 0.1 | 0.3 | 0.3 | 0.3 | 0.3 | 0.7 | 0.9 | 0.9 | 0.9
IntX_GreenPct | 7 | Local | 0.01 | 0.1 | 0.1 | 0.22 | 0.3 | 0.35 | 0.5 | 0.25 | 0.4 | 0.25 | 0.25 | 0.1 | 0.1 | 0.25 | 0.25 | 0.25 | 0.25 | 0.6 | 0.9 | 0.9 | 0.9
IntX_GreenPct | 8 | Ramp | 0.01 | 0.35 | 0.35 | 0.35 | 0.4 | 0.65 | 0.75 | 0.5 | 0.3 | 0.45 | 0.45 | 0.35 | 0.35 | 0.45 | 0.45 | 0.45 | 0.45 | 0.7 | 0.9 | 0.9 | 0.9
IntX_GreenPct | 9 | Frwy ramp | 0.01 | 0.38 | 0.35 | 0.35 | 0.45 | 0.65 | 0.6 | 0.7 | 0.5 | 0.5 | 0.5 | 0.35 | 0.35 | 0.55 | 0.5 | 0.5 | 0.5 | 0.7 | 0.9 | 0.9 | 0.9
IntX_GreenPct | 22 | HOV 2+ | 0.01 | 0.4 | 0.45 | 0.5 | 0.5 | 0.7 | 0.75 | 0.55 | 0.5 | 0.5 | 0.5 | 0.5 | 0.5 | 0.5 | 0.5 | 0.5 | 0.5 | 0.9 | 0.9 | 0.9 | 0.9
IntX_GreenPct | 23 | HOV 3+ | 0.01 | 0.4 | 0.45 | 0.5 | 0.5 | 0.7 | 0.75 | 0.55 | 0.5 | 0.5 | 0.5 | 0.5 | 0.5 | 0.5 | 0.5 | 0.5 | 0.5 | 0.9 | 0.9 | 0.9 | 0.9
IntX_GreenPct | 24 | HOT 2+ | 0.01 | 0.45 | 0.5 | 0.65 | 0.8 | 0.9 | 0.9 | 0.65 | 0.5 | 0.5 | 0.5 | 0.5 | 0.5 | 0.5 | 0.5 | 0.5 | 0.5 | 0.9 | 0.9 | 0.9 | 0.9
IntX_GreenPct | 25 | HOT 3+ | 0.01 | 0.45 | 0.5 | 0.65 | 0.8 | 0.9 | 0.9 | 0.65 | 0.5 | 0.5 | 0.5 | 0.5 | 0.5 | 0.5 | 0.5 | 0.5 | 0.5 | 0.9 | 0.9 | 0.9 | 0.9
IntX_GreenPct | 30 | Rail | 0.01 | 0.4 | 0.4 | 0.4 | 0.5 | 0.7 | 0.75 | 0.55 | 0.45 | 0.5 | 0.5 | 0.5 | 0.5 | 0.5 | 0.5 | 0.5 | 0.5 | 0.7 | 0.9 | 0.9 | 0.9
IntX_GreenPct | 40 | Busway | 0.01 | 0.4 | 0.4 | 0.4 | 0.5 | 0.7 | 0.75 | 0.55 | 0.5 | 0.5 | 0.5 | 0.5 | 0.5 | 0.5 | 0.5 | 0.5 | 0.5 | 0.75 | 0.9 | 0.9 | 0.9
IntX_GreenPct | 82 | HOV2acc | 0.01 | 0.4 | 0.4 | 0.4 | 0.5 | 0.7 | 0.75 | 0.55 | 0.5 | 0.5 | 0.5 | 0.5 | 0.5 | 0.5 | 0.5 | 0.5 | 0.5 | 0.5 | 0.9 | 0.9 | 0.9
IntX_GreenPct | 83 | HOV3acc | 0.01 | 0.4 | 0.4 | 0.4 | 0.5 | 0.7 | 0.75 | 0.55 | 0.5 | 0.5 | 0.5 | 0.5 | 0.5 | 0.5 | 0.5 | 0.5 | 0.5 | 0.5 | 0.9 | 0.9 | 0.9
IntX_GreenPct | 84 | TranConn | 0.01 | 0.1 | 0.2 | 0.2 | 0.3 | 0.3 | 0.4 | 0.3 | 0.3 | 0.1 | 0.1 | 0.1 | 0.1 | 0.3 | 0.25 | 0.5 | 0.5 | 0.5 | 0.5 | 0.9 | 0.9
IntX_GreenPct | 85 | StationWlk | 0.01 | 0.1 | 0.1 | 0.1 | 0.1 | 0.1 | 0.1 | 0.1 | 0.1 | 0.1 | 0.1 | 0.1 | 0.1 | 0.1 | 0.1 | 0.1 | 0.1 | 0.5 | 0.5 | 0.5 | 0.9
IntX_GreenPct | 90 | CenCon | 0.01 | 0.1 | 0.1 | 0.1 | 0.1 | 0.1 | 0.1 | 0.1 | 0.1 | 0.1 | 0.1 | 0.1 | 0.1 | 0.1 | 0.1 | 0.1 | 0.1 | 0.1 | 0.5 | 0.5 | 0.5
IntX_GreenPct | 92 | CenConTran | 0.01 | 0.1 | 0.1 | 0.1 | 0.1 | 0.1 | 0.1 | 0.1 | 0.1 | 0.1 | 0.1 | 0.1 | 0.1 | 0.1 | 0.1 | 0.1 | 0.1 | 0.1 | 0.1 | 0.5 | 0.5
IntX_Progression | IntX_Progression | InX_Progress_Fac
IntX_Progression | N | 1
IntX_Progression | Y | 1
ParkingFac | Park_Val | Park_TTfrFac | 1 grn_op1: Park_TTPkFac
ParkingFac | Y | 1.05 | 1 grn_op1: 1.05
ParkingFac | N | 1 | bar: 1 grn_op1
ParkingFac | A | 1.05 | bar: 1 grn_op1
ParkingFac | P | 1.05 | bar: 1 grn_op1
ParkingFac | B | 1.05 | bar: 1 grn_op1
LocTranFreeSpeed | LocFr_Funcl | Fname | 1 grn_op1: LocFrAT_1; 1 grn_op2: LocFrAT_2; 1 grn_op3: LocFrAT_3; 1 grn_op4: LocFrAT_4; 1 grn_op5: LocFrAT_5
LocTranFreeSpeed | 1 | Freeway | 1 grn_op1: 45; 1 grn_op2: 50; 1 grn_op3: 50; 1 grn_op4: 55; 1 grn_op5: 60
LocTranFreeSpeed | 2 | Xprway | 1 grn_op1: 40; 1 grn_op2: 40; 1 grn_op3: 40; 1 grn_op4: 50; 1 grn_op5: 50
LocTranFreeSpeed | 3 | Class II | 1 grn_op1: 18; 1 grn_op2: 22; 1 grn_op3: 28; 1 grn_op4: 38; 1 grn_op5: 40
LocTranFreeSpeed | 4 | Major | 1 grn_op1: 12; 1 grn_op2: 16; 1 grn_op3: 18; 1 grn_op4: 20; 1 grn_op5: 22
LocTranFreeSpeed | 5 | Minor | 1 grn_op1: 8; 1 grn_op2: 15; 1 grn_op3: 17; 1 grn_op4: 19; 1 grn_op5: 21
LocTranFreeSpeed | 6 | Collector | 1 grn_op1: 8; 1 grn_op2: 11; 1 grn_op3: 11; 1 grn_op4: 11; 1 grn_op5: 11
LocTranFreeSpeed | 7 | Local | 1 grn_op1: 8; 1 grn_op2: 11; 1 grn_op3: 11; 1 grn_op4: 11; 1 grn_op5: 11
LocTranFreeSpeed | 8 | Ramp | 1 grn_op1: 40; 1 grn_op2: 40; 1 grn_op3: 40; 1 grn_op4: 50; 1 grn_op5: 50
LocTranFreeSpeed | 9 | Frwy ramp | 1 grn_op1: 40; 1 grn_op2: 40; 1 grn_op3: 40; 1 grn_op4: 50; 1 grn_op5: 50
LocTranFreeSpeed | 22 | HOV 2+ | 1 grn_op1: 45; 1 grn_op2: 45; 1 grn_op3: 45; 1 grn_op4: 55; 1 grn_op5: 50
LocTranFreeSpeed | 23 | HOV 3+ | 1 grn_op1: 45; 1 grn_op2: 45; 1 grn_op3: 45; 1 grn_op4: 55; 1 grn_op5: 50
LocTranFreeSpeed | 24 | HOT 2+ | 1 grn_op1: 45; 1 grn_op2: 45; 1 grn_op3: 45; 1 grn_op4: 55; 1 grn_op5: 50
LocTranFreeSpeed | 25 | HOT 3+ | 1 grn_op1: 45; 1 grn_op2: 45; 1 grn_op3: 45; 1 grn_op4: 55; 1 grn_op5: 50
LocTranFreeSpeed | 30 | Rail | 1 grn_op1: 20; 1 grn_op2: 30; 1 grn_op3: 30; 1 grn_op4: 45; 1 grn_op5: 50
LocTranFreeSpeed | 40 | Busway | 1 grn_op1: 20; 1 grn_op2: 30; 1 grn_op3: 30; 1 grn_op4: 45; 1 grn_op5: 50
LocTranFreeSpeed | 82 | HOV2acc | 1 grn_op1: 40; 1 grn_op2: 40; 1 grn_op3: 40; 1 grn_op4: 50; 1 grn_op5: 50
LocTranFreeSpeed | 83 | HOV3acc | 1 grn_op1: 40; 1 grn_op2: 40; 1 grn_op3: 40; 1 grn_op4: 50; 1 grn_op5: 50
LocTranFreeSpeed | 84 | TranConn | 1 grn_op1: 10; 1 grn_op2: 10; 1 grn_op3: 10; 1 grn_op4: 10; 1 grn_op5: 10
LocTranFreeSpeed | 85 | StationWlk | 1 grn_op1: 0; 1 grn_op2: 0; 1 grn_op3: 0; 1 grn_op4: 0; 1 grn_op5: 0
LocTranFreeSpeed | 90 | CenCon | 1 grn_op1: 0; 1 grn_op2: 0; 1 grn_op3: 0; 1 grn_op4: 0; 1 grn_op5: 0
LocTranFreeSpeed | 92 | CenConTran | 1 grn_op1: 0; 1 grn_op2: 0; 1 grn_op3: 0; 1 grn_op4: 0; 1 grn_op5: 0
XprTranFreeSpeed | XprFr_Funcl | Fname | 1 grn_op1: XprFrAT_1; 1 grn_op2: XprFrAT_2; 1 grn_op3: XprFrAT_3; 1 grn_op4: XprFrAT_4; 1 grn_op5: XprFrAT_5
XprTranFreeSpeed | 1 | Freeway | 1 grn_op1: 50; 1 grn_op2: 50; 1 grn_op3: 50; 1 grn_op4: 55; 1 grn_op5: 60
XprTranFreeSpeed | 2 | Xprway | 1 grn_op1: 45; 1 grn_op2: 45; 1 grn_op3: 45; 1 grn_op4: 50; 1 grn_op5: 50
XprTranFreeSpeed | 3 | Class II | 1 grn_op1: 20; 1 grn_op2: 24; 1 grn_op3: 32; 1 grn_op4: 42; 1 grn_op5: 48
XprTranFreeSpeed | 4 | Major | 1 grn_op1: 12; 1 grn_op2: 18; 1 grn_op3: 20; 1 grn_op4: 22; 1 grn_op5: 24
XprTranFreeSpeed | 5 | Minor | 1 grn_op1: 8; 1 grn_op2: 17; 1 grn_op3: 19; 1 grn_op4: 21; 1 grn_op5: 23
XprTranFreeSpeed | 6 | Collector | 1 grn_op1: 8; 1 grn_op2: 16; 1 grn_op3: 18; 1 grn_op4: 20; 1 grn_op5: 22
XprTranFreeSpeed | 7 | Local | 1 grn_op1: 8; 1 grn_op2: 11; 1 grn_op3: 11; 1 grn_op4: 11; 1 grn_op5: 11
XprTranFreeSpeed | 8 | Ramp | 1 grn_op1: 35; 1 grn_op2: 35; 1 grn_op3: 35; 1 grn_op4: 35; 1 grn_op5: 35
XprTranFreeSpeed | 9 | Frwy ramp | 1 grn_op1: 40; 1 grn_op2: 45; 1 grn_op3: 45; 1 grn_op4: 50; 1 grn_op5: 50
XprTranFreeSpeed | 22 | HOV 2+ | 1 grn_op1: 50; 1 grn_op2: 50; 1 grn_op3: 50; 1 grn_op4: 55; 1 grn_op5: 60
XprTranFreeSpeed | 23 | HOV 3+ | 1 grn_op1: 50; 1 grn_op2: 50; 1 grn_op3: 50; 1 grn_op4: 55; 1 grn_op5: 60
XprTranFreeSpeed | 24 | HOT 2+ | 1 grn_op1: 50; 1 grn_op2: 50; 1 grn_op3: 50; 1 grn_op4: 55; 1 grn_op5: 60
XprTranFreeSpeed | 25 | HOT 3+ | 1 grn_op1: 50; 1 grn_op2: 50; 1 grn_op3: 50; 1 grn_op4: 55; 1 grn_op5: 60
XprTranFreeSpeed | 30 | Rail | 1 grn_op1: 20; 1 grn_op2: 35; 1 grn_op3: 35; 1 grn_op4: 45; 1 grn_op5: 50
XprTranFreeSpeed | 40 | Busway | 1 grn_op1: 20; 1 grn_op2: 35; 1 grn_op3: 35; 1 grn_op4: 45; 1 grn_op5: 50
XprTranFreeSpeed | 82 | HOV2acc | 1 grn_op1: 40; 1 grn_op2: 45; 1 grn_op3: 45; 1 grn_op4: 50; 1 grn_op5: 50
XprTranFreeSpeed | 83 | HOV3acc | 1 grn_op1: 40; 1 grn_op2: 45; 1 grn_op3: 45; 1 grn_op4: 50; 1 grn_op5: 50
XprTranFreeSpeed | 84 | TranConn | 1 grn_op1: 10; 1 grn_op2: 10; 1 grn_op3: 10; 1 grn_op4: 10; 1 grn_op5: 10
XprTranFreeSpeed | 85 | StationWlk | 1 grn_op1: 0; 1 grn_op2: 0; 1 grn_op3: 0; 1 grn_op4: 0; 1 grn_op5: 0
XprTranFreeSpeed | 90 | CenCon | 1 grn_op1: 0; 1 grn_op2: 0; 1 grn_op3: 0; 1 grn_op4: 0; 1 grn_op5: 0
XprTranFreeSpeed | 92 | CenConTran | 1 grn_op1: 0; 1 grn_op2: 0; 1 grn_op3: 0; 1 grn_op4: 0; 1 grn_op5: 0
LocTranPeakSpeed | LocPk_Funcl | Fname | 1 grn_op1: LocPkAT_1; 1 grn_op2: LocPkAT_2; 1 grn_op3: LocPkAT_3; 1 grn_op4: LocPkAT_4; 1 grn_op5: LocPkAT_5
LocTranPeakSpeed | 1 | Freeway | 1 grn_op1: 45; 1 grn_op2: 45; 1 grn_op3: 45; 1 grn_op4: 55; 1 grn_op5: 60
LocTranPeakSpeed | 2 | Xprway | 1 grn_op1: 40; 1 grn_op2: 40; 1 grn_op3: 40; 1 grn_op4: 50; 1 grn_op5: 50
LocTranPeakSpeed | 3 | Class II | 1 grn_op1: 18; 1 grn_op2: 22; 1 grn_op3: 28; 1 grn_op4: 38; 1 grn_op5: 40
LocTranPeakSpeed | 4 | Major | 1 grn_op1: 12; 1 grn_op2: 16; 1 grn_op3: 18; 1 grn_op4: 20; 1 grn_op5: 22
LocTranPeakSpeed | 5 | Minor | 1 grn_op1: 8; 1 grn_op2: 15; 1 grn_op3: 17; 1 grn_op4: 19; 1 grn_op5: 21
LocTranPeakSpeed | 6 | Collector | 1 grn_op1: 8; 1 grn_op2: 11; 1 grn_op3: 11; 1 grn_op4: 11; 1 grn_op5: 11
LocTranPeakSpeed | 7 | Local | 1 grn_op1: 8; 1 grn_op2: 11; 1 grn_op3: 11; 1 grn_op4: 11; 1 grn_op5: 11
LocTranPeakSpeed | 8 | Ramp | 1 grn_op1: 35; 1 grn_op2: 35; 1 grn_op3: 35; 1 grn_op4: 35; 1 grn_op5: 35
LocTranPeakSpeed | 9 | Frwy ramp | 1 grn_op1: 40; 1 grn_op2: 40; 1 grn_op3: 40; 1 grn_op4: 50; 1 grn_op5: 50
LocTranPeakSpeed | 22 | HOV 2+ | 1 grn_op1: 45; 1 grn_op2: 45; 1 grn_op3: 45; 1 grn_op4: 55; 1 grn_op5: 60
LocTranPeakSpeed | 23 | HOV 3+ | 1 grn_op1: 45; 1 grn_op2: 45; 1 grn_op3: 45; 1 grn_op4: 55; 1 grn_op5: 60
LocTranPeakSpeed | 24 | HOT 2+ | 1 grn_op1: 45; 1 grn_op2: 45; 1 grn_op3: 45; 1 grn_op4: 55; 1 grn_op5: 60
LocTranPeakSpeed | 25 | HOT 3+ | 1 grn_op1: 45; 1 grn_op2: 45; 1 grn_op3: 45; 1 grn_op4: 55; 1 grn_op5: 60
LocTranPeakSpeed | 30 | Rail | 1 grn_op1: 20; 1 grn_op2: 35; 1 grn_op3: 35; 1 grn_op4: 45; 1 grn_op5: 50
LocTranPeakSpeed | 40 | Busway | 1 grn_op1: 20; 1 grn_op2: 35; 1 grn_op3: 35; 1 grn_op4: 45; 1 grn_op5: 50
LocTranPeakSpeed | 82 | HOV2acc | 1 grn_op1: 40; 1 grn_op2: 40; 1 grn_op3: 40; 1 grn_op4: 50; 1 grn_op5: 50
LocTranPeakSpeed | 83 | HOV3acc | 1 grn_op1: 40; 1 grn_op2: 40; 1 grn_op3: 40; 1 grn_op4: 50; 1 grn_op5: 50
LocTranPeakSpeed | 84 | TranConn | 1 grn_op1: 10; 1 grn_op2: 10; 1 grn_op3: 10; 1 grn_op4: 10; 1 grn_op5: 10
LocTranPeakSpeed | 85 | StationWlk | 1 grn_op1: 0; 1 grn_op2: 0; 1 grn_op3: 0; 1 grn_op4: 0; 1 grn_op5: 0
LocTranPeakSpeed | 90 | CenCon | 1 grn_op1: 0; 1 grn_op2: 0; 1 grn_op3: 0; 1 grn_op4: 0; 1 grn_op5: 0
LocTranPeakSpeed | 92 | CenConTran | 1 grn_op1: 0; 1 grn_op2: 0; 1 grn_op3: 0; 1 grn_op4: 0; 1 grn_op5: 0
XprTranPeakSpeed | XprPk_Funcl | Fname | 1 grn_op1: XprPkAT_1; 1 grn_op2: XprPkAT_2; 1 grn_op3: XprPkAT_3; 1 grn_op4: XprPkAT_4; 1 grn_op5: XprPkAT_5
XprTranPeakSpeed | 1 | Freeway | 1 grn_op1: 50; 1 grn_op2: 50; 1 grn_op3: 50; 1 grn_op4: 55; 1 grn_op5: 60
XprTranPeakSpeed | 2 | Xprway | 1 grn_op1: 45; 1 grn_op2: 45; 1 grn_op3: 45; 1 grn_op4: 50; 1 grn_op5: 50
XprTranPeakSpeed | 3 | Class II | 1 grn_op1: 20; 1 grn_op2: 24; 1 grn_op3: 32; 1 grn_op4: 42; 1 grn_op5: 48
XprTranPeakSpeed | 4 | Major | 1 grn_op1: 12; 1 grn_op2: 18; 1 grn_op3: 20; 1 grn_op4: 22; 1 grn_op5: 24
XprTranPeakSpeed | 5 | Minor | 1 grn_op1: 8; 1 grn_op2: 17; 1 grn_op3: 19; 1 grn_op4: 21; 1 grn_op5: 23
XprTranPeakSpeed | 6 | Collector | 1 grn_op1: 8; 1 grn_op2: 16; 1 grn_op3: 18; 1 grn_op4: 20; 1 grn_op5: 22
XprTranPeakSpeed | 7 | Local | 1 grn_op1: 8; 1 grn_op2: 11; 1 grn_op3: 11; 1 grn_op4: 11; 1 grn_op5: 11
XprTranPeakSpeed | 8 | Ramp | 1 grn_op1: 35; 1 grn_op2: 35; 1 grn_op3: 35; 1 grn_op4: 35; 1 grn_op5: 35
XprTranPeakSpeed | 9 | Frwy ramp | 1 grn_op1: 40; 1 grn_op2: 45; 1 grn_op3: 45; 1 grn_op4: 50; 1 grn_op5: 50
XprTranPeakSpeed | 22 | HOV 2+ | 1 grn_op1: 50; 1 grn_op2: 50; 1 grn_op3: 50; 1 grn_op4: 55; 1 grn_op5: 60
XprTranPeakSpeed | 23 | HOV 3+ | 1 grn_op1: 50; 1 grn_op2: 50; 1 grn_op3: 50; 1 grn_op4: 55; 1 grn_op5: 60
XprTranPeakSpeed | 24 | HOT 2+ | 1 grn_op1: 50; 1 grn_op2: 50; 1 grn_op3: 50; 1 grn_op4: 55; 1 grn_op5: 60
XprTranPeakSpeed | 25 | HOT 3+ | 1 grn_op1: 50; 1 grn_op2: 50; 1 grn_op3: 50; 1 grn_op4: 55; 1 grn_op5: 60
XprTranPeakSpeed | 30 | Rail | 1 grn_op1: 20; 1 grn_op2: 35; 1 grn_op3: 35; 1 grn_op4: 45; 1 grn_op5: 50
XprTranPeakSpeed | 40 | Busway | 1 grn_op1: 20; 1 grn_op2: 35; 1 grn_op3: 35; 1 grn_op4: 45; 1 grn_op5: 50
XprTranPeakSpeed | 82 | HOV2acc | 1 grn_op1: 40; 1 grn_op2: 45; 1 grn_op3: 45; 1 grn_op4: 50; 1 grn_op5: 50
XprTranPeakSpeed | 83 | HOV3acc | 1 grn_op1: 40; 1 grn_op2: 45; 1 grn_op3: 45; 1 grn_op4: 50; 1 grn_op5: 50
XprTranPeakSpeed | 84 | TranConn | 1 grn_op1: 10; 1 grn_op2: 10; 1 grn_op3: 10; 1 grn_op4: 10; 1 grn_op5: 10
XprTranPeakSpeed | 85 | StationWlk | 1 grn_op1: 0; 1 grn_op2: 0; 1 grn_op3: 0; 1 grn_op4: 0; 1 grn_op5: 0
XprTranPeakSpeed | 90 | CenCon | 1 grn_op1: 0; 1 grn_op2: 0; 1 grn_op3: 0; 1 grn_op4: 0; 1 grn_op5: 0
XprTranPeakSpeed | 92 | CenConTran | 1 grn_op1: 0; 1 grn_op2: 0; 1 grn_op3: 0; 1 grn_op4: 0; 1 grn_op5: 0